## BOM_Driver Board V3.0_Schematic
No. | Manufacturer Part | Primary Category | Secondary Category | Manufacturer | LCSC Part Name | Footprint | Value | Designator | Quantity | Supplier Part
1 | CC0603KRX7R9BB104 |  |  | YAGEO(国巨) | 100nF ±10% 50V | C0603 | 100nF | C1,C4,C6,C8,C10,C13,C16,C19 | 8 | C14663
2 | HGC0805R5106K500NSLJ | 电容 | 贴片电容(MLCC) | Chinocera(华瓷) | 10uF ±10% 50V | C0805 | 10uF | C2,C3,C9,C11,C12,C15,C17,C18 | 8 | C22367830
3 | CGA0603X5R106K100JT |  |  | HRE(芯声) | 10uF ±10% 10V | C0603 | 10uF | C5,C7,C20,C21 | 4 | C6119842
4 | CGA0603X5R105K500JT |  |  | HRE(芯声) | 1uF ±10% 50V | C0603 | 1uF | C14 | 1 | C6119852
5 | SMF20A |  |  | 宏嘉诚 | SMF20A | SOD-123FL_L2.8-W1.9-LS3.7-RD |  | D1 | 1 | C41411782
6 | SS34 | 二极管 | 肖特基二极管 | 宏迦橙 | 电压:40V 电流:3A,电压:60V 电流:3A | SMA_L4.3-W2.6-LS5.0-FD |  | D2 | 3 | C7420365
6 | SS34,SS36 | 二极管 | 肖特基二极管 | 宏迦橙 | 电压:60V 电流:3A,电压:60V 电流:3A | SMA_L4.3-W2.6-LS5.0-FD |  | D3,D4 | 3 | C7420367
7 | BZX584C5V1 |  |  | 宏迦橙 | BZX584C5V1 | SOD-523_L1.2-W0.8-LS1.6-FD |  | D5,D6 | 2 | C19077463
8 | FXL0420-100-M |  |  | cjiang(长江微电) | 10uH ±20% 2.2A | IND-SMD_L4.4-W4.2 | 10uH | L1 | 1 | C177242
9 | FXL0630-4R7-M |  |  | cjiang(长江微电) | 4.7uH ±20% 9A | IND-SMD_L7.0-W6.6 | 4.7uH | L2,L3 | 2 | C167220
10 |  | Connector | 2.54mm |  |  | 卧贴排母 2.54mm 4P |  | P1 | 1
11 | 0603WAJ0102T5E |  |  | UNI-ROYAL(厚声) | 1kΩ ±5% 100mW 厚膜电阻 | R0603 | 1kΩ | R1 | 1 | C25585
12 | 0603WAJ0103T5E |  |  | UNI-ROYAL(厚声) | 10kΩ ±5% 100mW 厚膜电阻 | R0603 | 10kΩ | R2,R5,R9,R10,R18 | 5 | C15401
13 | FRC0603F1302TS | 电阻 | 贴片电阻 | FOJAN(富捷) | 13kΩ ±1% 100mW 厚膜电阻 | R0603 | 13kΩ | R3 | 1 | C2906992
14 | FRC0603F4301TS | 电阻 | 贴片电阻 | FOJAN(富捷) | 4.3kΩ ±1% 100mW 厚膜电阻 | R0603 | 4.3kΩ | R4 | 1 | C2930099
15 | 0603WAF2003T5E |  |  | UNI-ROYAL(厚声) | 200kΩ ±1% 100mW 厚膜电阻 | R0603 | 200kΩ | R6,R13 | 2 | C25811
16 | 1206W4F500LT5E |  |  | UNI-ROYAL(厚声) | 500mΩ ±1% 250mW 厚膜电阻 | R1206 | 500mΩ | R7,R14 | 2 | C25340
17 | RC0603FR-074K7L |  |  | YAGEO(国巨) | 厚膜电阻 4.7kΩ ±1% 100mW | R0603 | 4.7kΩ | R8,R15 | 2 | C99782
18 | 0603WAF9101T5E |  |  | UNI-ROYAL(厚声) | 9.1kΩ ±1% 100mW 厚膜电阻 | R0603 | 9.1kΩ | R11,R12 | 2 | C23260
19 | 0603WAF5100T5E |  |  | UNI-ROYAL(厚声) | 510Ω ±1% 100mW 厚膜电阻 | R0603 | 510Ω | R16,R17 | 2 | C23193
20 | [5 empty] | M2螺丝 |  | SCREW1,SCREW2 | 2
21 | CH224K | 通信接口芯片/UART/485/232 | USB芯片 | WCH(南京沁恒) | USB PD等多快充协议受电芯片CH224 | ESSOP-10_L4.9-W3.9-P1.0-LS6.0-TL-EP |  | U1 | 1 | C970725
22 | LGS5145 | 电源管理 | DC-DC电源芯片 | Legend-Si(棱晶半导体) | 高效率异步降压转换器 | SOT-23-6_L2.9-W1.7-P0.95-LS2.8-BL |  | U2 | 1 | C5123971
23 | ESP8684-MINI-1U-H4 | 物联网/通信模块 | 蓝牙模块 | ESPRESSIF(乐鑫) | ESP8684-MINI-1U-H4 | WIFIM-SMD_61P-L13.2-W12.5-P0.80 |  | U3 | 1 | C7497295
24 | LGS63042EP | 数码管驱动/LED驱动 | LED驱动 | Legend-Si(棱晶半导体) | 输出1.2A PWM调光 降压,升压型驱动 | ESOP-8_L4.9-W3.9-P1.27-LS6.0-TL-EP3.3 |  | U4,U5 | 2 | C5280696
25 | ZX-MX1.25-4PWT | 连接器 | 线对板针座 | Megastar(兆星) | 1x4P 间距:1.25mm 卧贴 系列:PicoBlade(MX 1.25) 配套胶壳型号：ZX-MX1.25-4PJK 配套端子型号：ZX-MX1.25-DZ 配套杜邦线型号：ZX-MX1.25-4PBXC | CONN-SMD_4P-P1.25-MX1.25-4P-WT |  | U6 | 1 | C7430470
26 | TYPE-C 6P(073) |  |  | SHOU HAN(首韩) | Type-C 母 卧贴 | TYPE-C-SMD_TYPE-C-6P-073 |  | USB1 | 1 | C668623